## Sheet1
Part | Manufacturer | Manf # | Distributor | Dist # | Unit $ | Units | Total $ | Link
Aluminum plate, .125" Thick, 2 ft x 4 ft |  |  | McMaster Carr | 89015K28 | 50.58 | 1 | 50.58 | http://www.mcmaster.com/#89015k28/=wji07g
Multipurpose 6061 Aluminum Tube, 1 [ft] |  |  | McMaster Carr | 9056K74 | 9.18 | 1 | 9.18 | http://www.mcmaster.com/#9056k74/=wb0jrw
Architectural, 9/16" OD, 0.118" Wall, 2 [ft] |  |  | McMaster Carr | 1658T34 | 4.61 | 1 | 4.61 | http://www.mcmaster.com/#1658t34/=wjhpzd
Spacers, 6mm OD, 25mm Length, M3 |  |  | McMaster Carr | 94669A739 | 1.32 | 12 | 15.84 | http://www.mcmaster.com/#94669a739/=wde7l8
Clamp-on Shaft Collar, 8mm |  |  | McMaster Carr | 9506T4 | 4.14 | 4 | 16.56 | http://www.mcmaster.com/#9506t4/=wjhrlv
Aluminum Flat Washer, M8, 10 pack |  |  | McMaster Carr | 92334A116 | 10.22 | 1 | 10.22 | http://www.mcmaster.com/#92334a116/=wjhs23
Stepper Motor, NEMA 17 Frame |  | SM-42BYG011-25 | Sparfun | ROB-09238 | 14.95 | 3 | 44.85 | https://www.sparkfun.com/products/9238
Linear Stepper Motor |  | 39BYGL | Sparfun | ROB-10848 | 29.95 | 1 | 29.95 | https://www.sparkfun.com/products/10848
Low Profile Servo | Hitec | HS-77BB | Amazon | B0006O3WQY | 24.96 | 1 | 24.96 | http://www.amazon.com/Hitec-RCD-31077S-HS-77BB-Profile/dp/B0006O3WQY/
Shaft Support |  |  | Adafruit | 1182 | 3.95 | 4 | 15.8 | https://www.adafruit.com/products/1182
Aluminum Flex Shaft Coupler - 5mm to 8mm |  |  | Adafruit | 1176 | 4.95 | 3 | 14.85 | https://www.adafruit.com/products/1176
Radial Ball Bearing 608ZZ - Set of 4 |  |  | Adafruit | 1178 | 6.95 | 3 | 20.85 | https://www.adafruit.com/products/1252
Supported Slide Rail - 15mm wide - 500mm long |  |  | Adafruit | 1861 | 29.95 | 1 | 29.95 | https://www.adafruit.com/products/1861
15mm Slide Railing Platform - Smaller Size |  |  | Adafruit | 1860 | 21.95 | 1 | 21.95 | https://www.adafruit.com/products/1860
Timing Pulley, XL Pitch, 14 Teeth |  |  | SDP-SI | A 6Z 3-14DF03710 | 7.42 | 5 | 37.1 | https://sdp-si.com/eStore/Catalog/PartNumber/A%206Z%203-14DF03710
[6 empty] | Total | 310.15